## Front Sheet
This workbook provides an evidence-based protocol for assessing whether peat restoration techniques will have an adverse impact on the natural tendency of a raised bog to experience ground instability. The workbook is accompanied by a technical report (NS Research Report No 1259; Mills & Rushton, 2023) which details the underlying technical basis for the assessment, though the protocol is designed to be used standalone by Peatland ACTION officers. The protocol comprises three steps in linked worksheets, which should be worked through in order, as follows:
Step 1: | Determine the likelihood of a peat landslide to occur under natural (baseline) conditions, by answering a series of questions that relate to ground conditions at the proposed restoration site.
Step 2: | Determine the impact of proposed restoration techniques on this likelihood by answering a series of questions relating to proposed restoration.
Step 3: | If required, identify potential consequences and associated risks by answering a series of questions about 'receptors' within and adjacent to the site.
At the conclusion of Step 3, it may be necessary to subdivide the restoration site into smaller units (the site is initially considered using 'site average' values in the answer to each question). If this is the case, new versions of the workbook should be created and saved with filenames corresponding to each section. Further information is provided in Chapter 6 of the accompanying report. The 'Summary Form' provides a single page printable summary of inputs and results.
Authored by: East Point Geo Ltd, v1.4, 30/03/2024
Change Log
Version | Editor | Description
1.3 | A Mills | Published version pending final NS report number
1.4 | A Mills | Addition of change log, NS report number, minor edits to correct messaging errors and enable full input on Summary Form, no material change to inputs or outputs
Blanket Bog Protocol for Assessing the Potential Impacts of Restoration on Peat Landslide Risk
Raised Bog Protocol for Assessing the Potential Impacts of Restoration on Peat Landslide Risk

## 1. Pre-Restoration Likelihood
STEP 1. Calculate the baseline, or "pre-restoration" likelihood of a peat landslide (i.e. the chance of a natural peat landslide occurrence in the current site condition)
Please answer ALL the questions below (note that the assessment is not valid unless all entries are completed). |  |  | Answers Required | Likelihood Scores | How to answer the question |  | Further Information
|  |  |  | Bog Burst | If concentric cracking, a bog burst or a margin collapse are present, enter YES as the answer to question i). |  | Report Section 2.2.1
i) Are there any pre-existing peat landslide scars within the area to be restored or nearby? |  |  | NO | 0
Is there any evidence of a pre-existing peat landslide within the area to be restored. See "How to answer" for examples.
ii) What is the average peat depth (in m) based on the probes collected from site? |  |  | 0.5 - 1.0 | 0 | EITHER total the peat depths across all samples and divide by the number of samples (see right) | OR, select a representative peat depth using data from the area to be restored (see right) | Report Section 4.2.2.1
How deep is the peat on average across the area to be developed, if restoration works are to be focused in an area that is not representative of the average peat depth (e.g. in a locally deep area), select a value that corresponds to this area instead. See "How to answer" for further guidance.
If no site specific data are available, the NS Estimated Peat Depth layer within ns GeoView may provide an estimate
iii) What is the basal slope geometry underlying the raised bog in the main direction of dip of the bog surface? |  |  | Neutral | 0 | EITHER use elevation profiles (from Google Earth Pro or MagicMap) and peat depth data to identify inclined basal contacts OR Request support from Peatland ACTION data team by supplying sample transects |  | Report Section 4.2.2.2
The slope of the contact between the bog peat and substrate may have a strong control on the stability of the raised bog. The contact slope can be determined by subtracting peat depth from the elevation of the bog at each peat probe location (see Figures 3.6 and 3.9 in Technical Report for examples). Further guidance is provided in the "How to answer" area. The "Elevation Profile" tool can be used to read off elevations in the absence of site specific digital terrain data.
For a walk through guide to both Google Earth and MagicMap, click here:
GE / MM Guide
iv) What is the substrate? | [6 empty] | Report Section 4.2.1.4
What is the material immediately underlying the peat (i.e. within a few centimetres) primarily made up of? |  |  | Unknown | 2 | EITHER use observations from site (e.g. at the base of the peat profile, as observed in gullies, drains, cuttings, stream margins) | OR refer to BGS "superficial" geology layer in the Open Geology of Britain Viewer. Where 'None recorded', enter 'Unknown' in substrate box
See "How to answer" for further guidance.
Useful links: | [6 empty] | For a walk through guide to using BGS Open Geology of Britain, click here:
http://mapapps.bgs.ac.uk/geologyofbritain/home.html? | BGS Geology of Britain online viewer
Note that NatureScot internal staff may have access to the NS Geology layer containing equivalent information
OpenGeology Guide
v) Which of the following best describes the geomorphology of the peat on site? |  |  | Planar (no other features) | 2 | EITHER use site observations or refer to the visual glossary of peatland geomorphology to the right: |  | Report Section 2.1
What is the natural geomorphological condition of the area to be restored. This is best determined from either site walkover or review of up-to-date satellite imagery - see "How to answer" for a visual glossary of geomorphological features. | [6 empty] | Report Section 4.2.1.5
vi) Are any of the following land uses present over the area to be restored? |  |  | No land use | 0 | EITHER use site observations or refer to the visual glossary of land uses to the right: |  | Report Section 4.2.2.5
What is the primary land use of the area to be restored. This is best determined from site walkover but can also be determined from satellite imagery for some categories of land use.
vii) Which of the following best describes the status and condition of forestry on site? |  |  | Deforested, rows oblique | 3 | Refer to the visual glossary or forest status and condition below:
If the site is afforested over most of the proposed restoration area, please refer to the "How to answer" guidance in order to classify the alignmentof trees (rows) and present (pre-restoration) status of the forest (e.g. felled or afforested). If the site is part-forested, consider splitting the site into separate protocol workbooks.
SCRUB THIS SECTION AND JUST USE THE LAND USE SECTION
vii) Which of the following best describes the slope form (or dome shape) of the raised bog? |  |  | Flat (<1°) | 1 | EITHER use elevation profiles (from Google Earth Pro or MagicMap) to calculate bog doming or request support from Peatland ACTION Data Team to calculate doming using DTM data and bog footprint |  | Report Section 4.2.2.3
What is the slope profile (shape as if 'side on') of the raised bog - this can be determined as a ratio of the drop height from the dome centre to the tapering out of the peat deposit at the raised bog margin. This can be inferred from changes in contour spacing or using Google Earth's elevation profile tool - see "How to answer" guidance.
For a walk through guide to both Google Earth and MagicMap, click here:
GE / MM Guide
viii) Which of the following best describes artificial drainage in the area to be restored? |  |  | None | 0 | Use Google Earth imagery to identify drain patterns |  | Report Section 4.2.2.4
How are the artificial drains on site arranged in the area to be restored? If the site is afforested, drains may be visible as narrow linear breaks cross-cutting stands of trees. See "How to answer" guidance for further information.
Based on the landslide susceptibility (contributory factor) approach: |  |  |  | BB score (hidden)
The baseline (pre-restoration) likelihood of a peat landslide is: |  | VERY LOW |  | 5
This means that a landslide at the site is: |  | very unlikely given the baseline conditions observed over the restoration area
The most likely form of instability is: |  | MINOR INSTABILITY
Google Earth
MagicMap
Google Earth
MagicMap

## 2. Post-restoration Likelihood
STEP 2. Calculate the post-restoration likelihood of a peat landslide, i.e. the effects of restoration groundworks on the natural likelihood
1. Which restoration measures are being adopted?
Select 'YES' or 'NO' for all measures being adopted from the list of restoration techniques below.
For non-afforested bogs only |  | Net effect on stability | Score (hidden)
Ditch-blocking (peat dams) |  | n/a | 0
Ditch-blocking (plastic piling dams) |  | n/a | 0
Ditch-blocking (wooden or composite dams) |  | n/a | 0
Ditch-blocking (drain reprofiling) |  | n/a | 0
Ditch-blocking (wave dams) |  | n/a | 0
Ditch-blocking (zipping) |  | n/a
Deep bunding (trench / backfill) (<20m from bog margin) |  | n/a | 0
Cell / surface / fish-scale / scallop / finger bunding |  | n/a | 0
Gully reprofiling |  | n/a | 0
Gully damming / bunding (stone / surface bunds) |  | n/a | 0
Bare peat textile application |  | n/a | 0
Bare peat whole turving |  | n/a | 0
Bare peat transplanting, seeding or mulching |  | n/a | 0
Scrub removal |  | n/a | 0
For afforested bogs only:
Forest to bog: tree harvesting |  | n/a | 0
Forest to bog: ridge and furrow blocking |  | n/a | 0
Forest to bog: ground smoothing / stump flipping
Stump flipping only |  | n/a | 0
Stump flipping and brash incorporation |  | n/a | 0
Stump flipping, brash and stem incorporation |  | n/a | 0
Hidden
Ditch-blocking (standard peat dams) |  | n/a | 0
Ditch-blocking (plastic piling dams) |  | n/a | 0
Ditch-blocking (wooden or composite dams) |  | n/a | 0
Ditch-blocking (drain reprofiling) |  | n/a | 0
Ditch-blocking (wave dams and/or zipping) |  | n/a | 0
Hidden
|  |  | 0 | Modifier for non-ditch blocking non-afforested bogs
|  |  | 0 | Modifier for non-ditch blocking afforested bogs
|  |  | 0 | Modifier for ditch blocking in afforested or non-afforested bogs
|  |  | 5 | Modified likelihood
Based on the landslide susceptibility (contributory factor) approach:
The post-restoration (modified) likelihood of a peat landslide is: | VERY LOW
This means that a landslide at the site is: | very unlikely given the proposed restoration techniques

## 3. Consequence and Risk
3. Calculate the consequences should a landslide occur
1. Do "blueline" watercourses occur within 500m of the area to be restored (either on the slope or at its foot)? | Hidden | Hidden
If yes, go to next question and if no, go to question 3 | Consequence | PR Likelihood
2. Which of the following statuses applies to the watercourse(s)? (up to and including 5km downstream) |  |  | CALCULATED RISK
There is a Private Water Supply in continuous or intermittent use |  | VERY LOW | Not yet calculated
There is a Public Water Supply (reservoir) |  | VERY LOW | Not yet calculated
There is a designated (SAC, SSSI, SPA, Ramsar) watercourse or connecting watercourse |  | VERY LOW | Not yet calculated
The qualifying interests of the designation(s) are likely to be affected by smothering with peat or a short term acid pulse |  | VERY LOW | Not applicable
3. Which of the following applies to the terrestrial habitats on site?
Groundwater dependent terrestrial ecosystems (GWDTEs) are present |  | VERY LOW | Not yet calculated
There are designated habitats (Natura, SSSI) within or downslope of the proposed restoration area |  | VERY LOW | Not yet calculated
The qualifying interests of the designation(s) are likely to be affected by smothering with peat or a direct loss of peat (with overlying habitat) |  | VERY LOW | Not yet calculated
4. Which of the following species are observed on or near to site?
European Protected Species (EPS) have been confirmed in restoration area (or within 1km) |  | VERY LOW | Not yet calculated
Are the EPS likely to be nesting / resident during restoration works? |  | VERY LOW | Not yet calculated
Will the EPS be likely to leave the site permanently if its habitat is disturbed? |  | VERY LOW | Not yet calculated
Other vulnerable species have been confirmed in restoration area (or within 1km) |  | VERY LOW | Not yet calculated
Vulnerable birds |  | VERY LOW | Not yet calculated
Freshwater Pearl Mussels present in watercourse within 5km |  | VERY LOW | Not yet calculated
5. Is there a credible runout pathway to any of the following publicly accessible areas within or adjacent to the site?
Footpaths / cycle trails / access track |  | VERY LOW | Not yet calculated
Is the footpath / cycle trail / access track used regularly (daily)? | HIGH | VERY LOW | Not applicable
Temporarily occupied facility (e.g. hide, building, picnic area, unoccupied farm barn) |  | VERY LOW | Not yet calculated
Permanently occupied facility (e.g. house, office, other amenity) |  | VERY LOW | Not yet calculated
6. Is there a credible runout pathway to any of the following infrastructure / land uses within or adjacent to the site?
Public road |  | VERY LOW | Not yet calculated
Railway line |  | VERY LOW | Not yet calculated
Power generation facility (towers, turbines, buried cables, substations, etc) |  | VERY LOW | Not yet calculated
Other infrastructure (water supply facility, telecomms facility) |  | VERY LOW | Not yet calculated
Grazing / stock (sheep, deer, cattle) |  | VERY LOW | Not yet calculated
Arable (standing crops, productive land) |  | VERY LOW | Not yet calculated
7. Is there a credible pathway to any of the following historic and/or cultural sites/monuments/buildings within or downslope of site?
Scheduled monument |  | VERY LOW | Not yet calculated
Other Nationally Important historic site/building |  | VERY LOW | Not yet calculated
Based on the conditions at site prior to restoration and on the proposed restoration techniques, the risk calculated is: |  |  | Please answer all questions

## Summary Form
Raised Bog Protocol for Assessing the Potential Impacts of Restoration on Peat Landslide Risk
Proposal Site: |  | Enter details
Location (NGR): |  | Enter grid reference
Application Year: |  | Enter funding year
Applicant: |  | Enter applicant name
Peatland ACTION Officer: |  | Enter name
Protocol completed by: |  | Enter name
Date Protocol Completed: |  | Enter date completed
Total restoration length (m): |  | 15,000 - 20,000
Average peat depth (m): |  | 0.0 - 1.0
Likelihood Assessment
The baseline peat landslide likelihood was determined to be: |  |  |  | VERY LOW
The following restoration techniques were specified:
(please enter the primary techniques used)
Following specification of restoration techniques
The modified (post-restoration) likelihood was determined to be: |  |  |  |  | VERY LOW
Consequence Assessment
Based on the modified likelihood assessment, a consequence assessment: |  |  |  |  | WAS REQUIRED
Receptors were identified as follows (please list):
Risk Assessment
The highest risks were associated with the following receptors (please list, with risks):
Based on the calculated risks, the proposed length of features to be restored and the peat depth: |  |  | Not yet applicable |  |  | R | 26
[6 empty] | C | 30
Approach to Restoration
Replace this text with the rationale for retaining the restoration proposals as supplied (e.g. risks are acceptable, or benefits exceed the potential costs), for adjusting the restoration proposals (e.g. change of technique to reduce risk, or subdivision of site and rejection of parts of site due to Medium risk), or for rejecting the restoration proposals in their current form.
Protocol Filename: | #VALUE!

## Drop Down Options (hidden)
DROP DOWN LOOK UP SHEET
This sheet is a reference sheet to which Sheets 1 to 3 refer in order to derive scores for each answered question. The sheet can be modified to reflect revised scoring (if new data or experience suggests this is necessary).
Sheet 1. Pre-Restoration Likelihood | [6 empty] | Sheet 2. Post-restoration likelihood | [10 empty] | Sheet 3. Consequence and Risk |  |  |  | Sheet 4. Summary form
Presence of peat landslide |  |  | Bog Burst | [14 empty] | Presence of watercourse: |  | YES
|  | YES | 4 | [16 empty] | NO
|  | NO | 0 | [9 empty] | Peat Depth | Buttress | Tensile | W. Tab. | Pipes
[7 empty] | Ditches |  |  |  | 0 | n/a | [5 empty] | Status of watercourse/terrestrial habitat: |  | YES |  | Consequence Assessment
Slope Angle |  | Slope (°) | Gradient (%) |  |  | Bog Burst |  |  | Peripheral and organised | YES | 0 | Neutral effect on stability | <2 | -1 | 0 | 1 | 0 |  |  | NO |  |  | WAS REQUIRED
|  | 0.0 - 2.5 | 0 | 4.3661 | 0 - 4.4 | 3 |  |  | Peripheral and disorganised | YES | 0 | Neutral effect on stability | <2 | -1 | 0 | 1 | 0 | Watercourse and aquatic habitats |  |  |  |  | WAS NOT REQUIRED
|  | 2.5 - 5.0 | 4.3661 | 8.7489 | 4.4 - 8.7 | 2 |  |  | Peripheral | YES | 0 | Neutral effect on stability | <2 | -1 | 0 | 1 | 0 |  | There is a Private Water Supply in continuous or intermittent use | MODERATE
|  | 5.0 - 7.5 | 8.7489 | 13.1652 | 8.7 - 13.2 | 2 |  |  | Organised | YES | 1 | Slight reduction in stability | <2 | 0 | 0 | 1 | 0 |  | Continuous | MODERATE
|  | 7.5 - 10.0 | 13.1652 | 17.6327 | 13.2 - 17.6 | 2 |  |  | Disorganised | YES | 1 | Slight reduction in stability | <2 | 0 | 0 | 1 | 0 |  | Intermittent | LOW
|  | 10.0 - 12.5 | 17.6327 | 22.1695 | 17.6 - 22.2 | 2 |  |  | None | YES | 0 | Neutral effect on stability | <2 | 0 | 0 | 0 | 0 |  | NO |  |  |  | 19000 | 38000 | 57000 | 76000 | 95000 | 114000 | 133000
|  | 12.5 - 15.0 | 22.1695 | 26.7949 | 22.2 - 26.8 | 2 |  |  | Peripheral and organised | YES | 1 | Slight reduction in stability | >2 | 0 | 0 | 1 | 0 |  | There is a Public Water Supply (reservoir) | HIGH |  | Length range (m) | 0.0 - 1.0 | 1.0 - 2.0 | 2.0 - 3.0 | 3.0 - 4.0 | 4.0 - 5.0 | 5.0 - 6.0 | > 6.0
|  | >15.0 | 21.2557 | 0 | > 21.3 | 0 |  |  | Peripheral and disorganised | YES | 1 | Slight reduction in stability | >2 | 0 | 0 | 1 | 0 |  | There is a designated (SAC, SSSI, SPA, Ramsar) watercourse or connecting watercourse | LOW |  | 0 - 500 | 126.6667 | 126.6667 | 190 | 253.3333 | 316.6667 | 380 | 443.3333
[9 empty] | Peripheral | YES | 1 | Slight reduction in stability | >2 | 0 | 0 | 1 | 0 |  | Designated (SAC, SSSI, Ramsar), with impact | HIGH |  | 500 - 1,000 | 63.3333 | 63.3333 | 95 | 126.6667 | 158.3333 | 190 | 221.6667
Basal slope geometry |  |  | Bog Burst | [5 empty] | Organised | YES | 1 | Slight reduction in stability | >2 | 0 | 0 | 1 | 0 |  | Designated (SAC, SSSI, Ramsar), unlikely impact | MODERATE |  | 1,000 - 2,000 | 31.6667 | 31.6667 | 47.5 | 63.3333 | 79.1667 | 95 | 110.8333
|  | Inclined | 3 | [5 empty] | Disorganised | YES | 1 | Slight reduction in stability | >2 | 0 | 0 | 1 | 0 | Terrestrial habitats | Groundwater dependent terrestrial ecosystems (GWDTEs) are present | MODERATE |  | 2,000 - 3,000 | 21.1111 | 21.1111 | 31.6667 | 42.2222 | 52.7778 | 63.3333 | 73.8889
|  | Neutral | 0 | [5 empty] | None | YES | 0 | Neutral effect on stability | >2 | 0 | 0 | 0 | 0 |  | Designated (Natura, SSSI), with impact | HIGH |  | 3,000 - 4,000 | 15.8333 | 15.8333 | 23.75 | 31.6667 | 39.5833 | 47.5 | 55.4167
[19 empty] | Designated (Natura, SSSI), unlikely impact | MODERATE |  | 4,000 - 5,000 | 12.6667 | 12.6667 | 19 | 25.3333 | 31.6667 | 38 | 44.3333
Peat Depths |  | Thickness [m] | Bog Burst |  |  |  | Trench / backfill bunding |  |  |  | 0 | n/a | [5 empty] | Species | YES |  |  | 5,000 - 7,500 | 8.4444 | 8.4444 | 12.6667 | 16.8889 | 21.1111 | 25.3333 | 29.5556
|  | 0.0 - 0.5 | 0 | [6 empty] | YES | 2 | Reduction in stability | [6 empty] | NO |  |  | 7,500 - 10,000 | 6.3333 | 6.3333 | 9.5 | 12.6667 | 15.8333 | 19 | 22.1667
|  | 0.5 - 1.0 | 0 | [18 empty] | 10,000 - 15,000 | 4.2222 | 4.2222 | 6.3333 | 8.4444 | 10.5556 | 12.6667 | 14.7778
|  | 1.0 - 1.5 | 0 |  |  |  | Cell / surface bunding |  |  |  | 0 | n/a | [6 empty] | European Protected Species (EPS) have been confirmed in restoration area (or within 1km) | LOW |  | 15,000 - 20,000 | 3.1667 | 3.1667 | 4.75 | 6.3333 | 7.9167 | 9.5 | 11.0833
|  | 1.5 - 2.0 | 0 | [6 empty] | YES | 0 | Neutral effect on stability | [6 empty] | Other vulnerable species have been confirmed in restoration area (or within 1km) | LOW |  | >20,000
|  | 2.0 - 2.5 | 1 | [15 empty] | Vulnerable birds | MODERATE
|  | 2.5 - 3.0 | 1 |  |  |  | Gully reprofiling |  |  |  | 0 | n/a | [6 empty] | Freshwater Pearl Mussels present in watercourse within 5km | HIGH
|  | 3.0 - 3.5 | 1 | [6 empty] | YES | -1 | Slight increase in stability | [9 empty] | Red | Slide impacts may exceed benefits
|  | 3.5 - 4.0 | 1 | [14 empty] | Public exposure | YES |  |  | Orange | Slide impacts may roughly balance benefits
|  | 4.0 - 4.5 | 2 |  |  |  | Gully damming / bunding |  |  |  | 0 | n/a | [6 empty] | NO |  |  | Yellow | Benefits likely to exceed slide impacts
|  | 4.5 - 5.0 | 2 | [6 empty] | YES | 0 | Neutral effect on stability | [9 empty] | Light green | Benefits significantly exceed impacts
|  | 5.0 - 5.5 | 2 | [15 empty] | Footpaths / cycle trails / access track | HIGH |  | Dark green | Impacts negligible relative to benefits
|  | 5.5 - 6.0 | 2 |  |  |  | Bare peat activities |  |  |  | 0 | n/a | [6 empty] | Temporarily occupied facility (e.g. hide, building, picnic area, unoccupied farm barn) | HIGH
|  | 6.0 - 6.5 | 3 | [6 empty] | YES | 0 | Neutral effect on stability | [6 empty] | Permanently occupied facility (e.g. house, office, other amenity) | VERY HIGH
|  | 6.5 - 7.0 | 3
|  | 7.0 - 7.5 | 3 |  |  |  | Scrub removal |  |  |  | 0 | n/a | [5 empty] | Infrastructure | YES
|  | 7.5 - 8.0 | 3 | [6 empty] | YES | 0 | Neutral effect on stability | [6 empty] | NO
|  | 8.0 - 8.5 | 3
|  | 8.5 - 9.0 | 3 |  |  |  | Forest to bog: tree removal |  |  |  | 0 | n/a | [6 empty] | Public road | HIGH
|  | 9.0 - 9.5 | 3 | [6 empty] | YES | 1 | Slight reduction in stability | [6 empty] | Railway line | VERY HIGH
|  | 9.5 - 10.0 | 3 | [15 empty] | Power generation facility (towers, turbines, buried cables, substations, etc) | VERY HIGH
[7 empty] | Forest to bog: ditch and furrow blocking |  |  |  | 0 | n/a | [6 empty] | Other infrastructure (water supply facility, telecomms facility) | HIGH
Substrate Geology |  | Substrate | Bog Burst | [6 empty] | YES | -1 | Slight increase in stability | [6 empty] | Grazing / stock (sheep, deer, cattle) | MODERATE
|  | Cohesive (clay) or iron pan | 3 | [15 empty] | Arable (standing crops, productive land) | HIGH
|  | Unknown | 2 |  |  |  | Forest to bog: stump flipping |  |  |  | 0 | n/a | [5 empty] | Historic and Cultural Environment | YES
|  | Gritty / granular till with some clay | 2 | [6 empty] | YES | 0 | Neutral effect on stability | [6 empty] | NO
|  | Granular or bedrock | 1
[7 empty] | Forest to bog: stump flipping & brash |  |  |  | 0 | n/a | [6 empty] | Scheduled monument | HIGH
Geomorphology |  | Geomorphology | Bog Burst | [6 empty] | YES | -1 | Slight increase in stability | [6 empty] | Other Nationally Important historic site/building | HIGH
|  | Planar with pipes | 3
|  | Planar with pools | 3 |  |  |  | Forest to bog: stump flipping, brash & stem |  |  |  | 0 | n/a | [5 empty] | CONSEQUENCE | RISK (LIKELIHOOD = MODERATE) | RISK (LIKELIHOOD = HIGH) | RISK (LIKELIHOOD = VERY HIGH)
|  | Planar (no other features) | 2 | [6 empty] | YES | -2 | Increase in stability | [5 empty] | VERY LOW | NEGLIGIBLE | NEGLIGIBLE | LOW
|  | Undulating peat among rock outcrops | 1 | [14 empty] | LOW | LOW | LOW | LOW
|  | No geomorphology (forestry) | 0 |  |  |  | Qualitative descriptions of post-restoration likelihood | [10 empty] | MODERATE | LOW | MEDIUM | MEDIUM
|  | Slightly eroded (isolated gullies) | 1 |  |  |  | VERY LOW | very unlikely given the proposed restoration techniques | [9 empty] | HIGH | MEDIUM | MEDIUM | HIGH
|  | Heavily eroded (extensive hagging) | 0 |  |  |  | LOW | unlikely given the proposed restoration techniques | [9 empty] | VERY HIGH | MEDIUM | HIGH | HIGH
[7 empty] | MODERATE | possible, given the proposed restoration techniques, A CONSEQUENCE ASSESSMENT IS REQUIRED
Land Use |  | Land Use | Bog Burst |  |  |  | HIGH | likely, given the proposed restoration techniques, A CONSEQUENCE ASSESSMENT IS REQUIRED | [9 empty] | Qualitative descriptions of post-restoration risk
|  | Cutting | 3 |  |  |  | VERY HIGH | very likely, given the proposed restoration techniques, RESTORATION IS NOT ADVISED | [9 empty] | NEGLIGIBLE | Given that risk has been calculated to be NEGLIGIBLE, restoration may continue as planned.
|  | Cutting and plantation | 3 | [14 empty] | LOW | Given that risk has been calculated to be LOW, restoration may continue as planned.
|  | Plantation | 2 | [14 empty] | MEDIUM | Given that risk has been calculated to be MEDIUM, a change in restoration technique should be considered (see below) or the site should be split into smaller units and re-assessed.
|  | Informal forestry | 1 | [14 empty] | HIGH | Given that risk has been calculated to be HIGH, restoration proposals should be revised or parked (see below).
|  | Burning (shallow cracking) | 1
|  | Burning (deep cracking) | 2 | [14 empty] | Mitigation
|  | No land use | 0 | [14 empty] | MEDIUM | Alternative restoration proposals may represent a lower risk. Consider modifying the techniques in STEP 2 until a risk of LOW or NEGLIGIBLE is calculated. If a lower risk cannot be calculated by changing restoration proposals, consider subdividing the site so that the factors controlling likelihood vary between areas.
[18 empty] | HIGH | Ground conditions suggest significant potential for instability both under natural conditions and as modified by restoration. Significant changes to restoration proposals will be required to reduce risks to acceptable levels.
Slope Form (Dome Shape) |  | Slope Form | Bog Burst
|  | Domed (>2°) | 3
|  | Slightly domed (1-2°) | 2
|  | Flat (<1°) | 1
Drainage |  | Drainage | Bog Burst
|  | Peripheral and organised | 3
|  | Peripheral and disorganised | 2
|  | Peripheral | 2
|  | Organised | 2
|  | Disorganised | 1
|  | None | 0
Qualitative description of landslide at the site
| Top score | Description (to appear in Cell H137)
| 8 | VERY LOW | MINOR INSTABILITY | very unlikely given the baseline conditions observed over the restoration area
| 12 | LOW | MINOR INSTABILITY | unlikely given the baseline conditions observed over the restoration area
| 14 | MODERATE | BOG BURST | possible, given baseline conditions and the occurrence of a triggering event (e.g. intense rainfall, pipe collapse, adverse loading) somewhere within the restoration area
| 19 | HIGH | BOG BURST | likely, given baseline conditions and the occurrence of a triggering event (e.g. intense rainfall, pipe collapse, adverse loading) somewhere within the restoration area
|  | VERY HIGH | BOG BURST | very likely, given baseline conditions and the occurrence of a triggering event (e.g. intense rainfall, pipe collapse, adverse loading) somewhere within the restoration area